## Sheet1
Designator | Manufacturer | Manufacturer Part Number | Value | Description
C100, C101, C405, C409, C414, C415 | Murata | GRM188R71A225KE15D | 2.2uF | Ceramic capacitor, SMD 0603, X7R, 10V, 10%
C102, C304, C305, C306, C307, C308, C310, C311, C312, C404, C410, C411, C412, C413, C502, C503, C506, C509, C510, C600, C601, C602, C603, C604, C605, C606, C607, C608, C609, C610, C611, C612, C613, C614, C615, C616, C617, C618, C619, C620, C621, C622, C623, C624, C625, C700, C704, C705, C706 | Kemet | C0402C104K4RACTU | 100nF | Ceramic capacitor, SMD 0402, X7R, 16V, +/-10%
C103 | Murata | GRM21BR61C226ME44 | 22uF | Ceramic capacitor, SMD 0805, X5R, 16V, 20%
C104, C105, C300 | AVX | 0402ZD105KAT2A | 1uF | Ceramic capacitor, SMD 0402, X5R, 10V, ±10 %
C106 | Murata | GRM1555C1H471JA01D | 470pF | Ceramic capacitor, SMD 0402, NP0, 50V, +/-5%
C108, C309 | Taiyo Yuden | EMK107BBJ106MA-T | 10uF | Ceramic capacitor, SMD 0603, X5R, 16V, 10UF ± 20% (High Density)
C109, C406 | Murata | GRM1555C1H102JA01D | 1nF | Ceramic capacitor, SMD 0402, C0G, 50V, +/-5%
C301 | Murata | GRM155R71H472KA01J | 4.7n | Ceramic capacitor, SMD 0402, X7R, 25V, +/-10% (de35287)
C314, C315, C316, C317 | Panasonic | ECJ0EC1H100D | 10pF | Ceramic capacitor, SMD 0402, NP0, 50V, +/-5% (de16674)
C400, C401 | Murata | GRM1555C1H220JA01D | 22pF | Ceramic capacitor, SMD 0402, NP0, 50V, 5%
C402 | AVX | 04025A100JAT2A | 10pF | Ceramic capacitor, SMD 0402, NP0, 50V, +/-5%
C407, C408 | Murata | GRM1555C1H102JA01D | 1nF | Ceramic capacitor, SMD 0402, C0G, 50V, +/-5%
C500, C507, C707 | TDK | C2012X7R1E475K | 4.7uF | Capacitor, Ceramic, 4.7uF, 25V, +/-10%
C501, C508 | KEMET | C0402C150J4GACTU | 15pF | Ceramic capacitor, SMD 0402, NP0, 50V, +/-5%
C504 | tdk | CGA6P3X7S1H106K | 10uF | Ceramic capacitor, SMD 1210, X7S , 50V, Â±10%
C505 | Murata | GRM155R72A221KA01D | 220pF | Ceramic capacitor, SMD 0402, X7R, 50V, +/-10%
C701, C702, C703 | AVX | 04025A101JAT2A | 100pF | CAP CER 100pF 50V COG 5% SMD 0402
D100 | Philips | BAT54 |  | Schottky diode, V(rrm)=30V, I(f)=0.1A, V(f)=0.4V (at If = 0.01A), I(r)=0.5uA (at Vrrm), t(rr)=5ns, SMD SOT23
D400 | Kingbright | APHHS1005CGCK |  | LED, SMD 0402, Green, Wave length=570nm, 50mcd @ (20mA, 2.1Vf)
D401, D700 | Kingbright | APHHS1005SYCK |  | LED, SMD 0402, Yellow, Wave length=590nm, 20mcd @ (20mA, 2Vf)
D402 | Texas Instruments | TPD3E001DRLR |  | TVS DIODE LOW-CAP 3-CH ESD-Protection for HS Data Interfaces SOT553
D500 | ON Semiconductor | BAV99LT1G |  | Diode Pair Series Connection 100V 215mA SOT23-3
E1, E2, E3, E4 | 3M | SJ-5076 |  | 2.8mm adhesive feet,diam 8.0mm
F100 | Bel Fuse Inc. | 0ZCK0050FF2E |  | Resetable PTC fuse, Ih = 0.5A, It = 1.0A, 0805 package, AEC-Q200
J100 | WCON | 1125-1202S0R138CR01 |  | Pin header, 2x2, Right Angle, 2.54mm, THT, Pin In Paste
J101 | WCON | 1125-1102S0R138R1 |  | 1x2 pin header, right angle, 2.54 mm pitch, through-hole
J102, J500, J503, J505, J701 | SAMTEC | HMTSW-103-23-F-S-237 |  | 1x3 pin header, 2.54mm pitch, Pin-in-Paste THM, 1mm hole
J200, J201, J202 | WCON | 1125-1210S0R138CR01 |  | Pin header, 2x10, Right Angle, 2.54mm, THM, Pin In Paste
J203 | Garry | STL21-0730 G TT-10U |  | 2x5 pin header, 1.27mm pitch, THM
J400 | Hirose | ZX62D-AB-5P8(30) |  | Micro USB AB Connector, Standard SMT + DIP
J501, J502, J700 | SAMTEC | HMTSW-102-23-F-S-237 |  | 1x2 pin header, 2.54mm pitch, Pin-in-Paste THM
J702 | Samtec | TSW-105-26-L-S |  | 1x5 pin header, 2.54 mm pitch, THM
J800 | SAMTEC | HMTSW-103-23-F-D-237 |  | 2x3 pin header, 2.54mm pitch, Pin-in-Paste THM
J801 | SAMTEC | SSQ-110-21-F-S |  | 1x10 receptacle pin header, low insertion force, 2.54mm pitch THM, Pin in Paste
J802, J804 | SAMTEC | SSQ-108-21-F-S |  | 1x8 receptacle pin header, low insertion force, 2.54mm pitch THM, Pin in Paste
J803 | SAMTEC | SSQ-106-21-F-S |  | 1x6 receptacle pin header, low insertion force, 2.54mm pitch THM
JS101, JS101, JS500, JS501 | SAMTEC | SNT-100-BK-G |  | Jumper cap for 2.54mm pinheader
L300 | TDK | MPZ2012S601AT000 |  | Ferrite Bead, 600 OHM@100MHz, 2A, 0805
L401, L402, L700 | Murata | BLM18PG471SN1 |  | SMD RF inductor 0603. Z=470Ohm (@100MHz), Max R(dc)=0.65Ohm, Max current=1A
L403 | Murata | BLM15PD800SN1 |  | FERRITE CHIP 80 OHM 1500MA 0402
Q100, Q101, Q103 | Diodes Incorporated | DMP2065UFDB-7 |  | MOSFET 2P-CH 20V 4.5A 6UDFN
Q102 | NXP | 2N7002,215 |  | N-Channel MOSFET. 60V, 0.300A continuous, 1.2A Peak. RDS(ON) = 3.8Ohm@VGS=4.5V, VGS(th)<2.5V
Q400 | Fairchild | 2N7002DW |  | Dual N-Channel MOSFET, 60V, 115mA cont,RDS(ON) < 7.5 Ohm @50mA@5V, SOT-363
Q600, Q601 | Fairchild | FDC6327C |  | Dual N/P-ch MOSFET, 20V, 2.7A/-1.9A cont, 8A/-8A pulse, RDS(ON)<0.08/0.17Ohm@VGS=4.5V, VGS(th)<1.5/-1.5V, SSOT6
R100, R106, R107, R300, R506, R600, R603, R604, R605, R606, R608, R613, R615, R616, R617, R622, R623, R624 | Yageo | RC0402FR-07100KP | 100K | Thick film resistor, SMD 0402, 1/16W, 1%
R101 | Yageo | AC0402FR-072RL | 2R | RES SMD 2 OHM 1% 1/16W 0402
R103, R410, R413 | Yageo | RC0402FR-071ML | 1M | Thick film resistor, SMD 0402, 1/16W, 1%
R104, R301, R401, R402, R409, R411, R412, R503, R702 | Yageo | RC0402FR071KL | 1K | Thick film resistor, SMD 0402, 1/16W, 1%
R105, R502, R701, R703, R704, R705 | vishay | CRCW040210K0FKED | 10K | Thick film resistor, SMD 0402, 1/16W, 1%
R109, R110, R111, R112, R706, R707, R708 | KOA | RK73H1ETTP4702F | 47K | Thick film resistor, SMD 0402, 1/16W, 1%
R304, R421, R422, R609, R700 | ASJ | CR10-39R0-FK | 39R | Thick film resistor, SMD 0402, 1/16W, 1%
R305, R306, R334, R335, R504, R601, R602 | Panasonic | ERJ2RKF4701X | 4.7K | Thick film resistor, SMD 0402, 1/16W, 1%
R322, R323, R333, R610, R611, R612, R712, R800 | Stackpole | RMCF0402ZT0R00 | 0R | RES 0.0 OHM 1/16W 0402 SMD
R423 | Yageo | RC0402FR-076K81L | 6.81K | Thick film resistor, SMD 0402, 1/16W, 1%
R500, R501, R507, R508 | Yageo | RC1210FR-0762RL | 62R | Thick film resistor, SMD 1210, 0.5W, 1%
R505 | Yageo | RC0402FR-072K7L | 2.7K | Thick film resistor, SMD 0402, 1/16W, 1%
R607, R614, R618, R619, R620, R621 | ASJ | CR10-3300-FK | 330R | Thick film resistor, SMD 0402, 1/16W, 1%
R709, R710, R711 | Vishay | CRCW040290K9FKEDC | 90.9K | RES SMD 90.9K 1% 1/16W 0402
SW301, SW500, SW700 | C&K Components | KSC222J LFS |  | SWITCH, SMD-J-LEAD, 200gf, L6.2W6.2H3.5
U100 | Microchip | MIC5504-3.3YM5-TR |  | LDO 3.3V 0.3A SOT-23-5
U103 | Microchip | MIC5209-3.3YM |  | Fixed 3.3V, 500mA Low-Noise LDO Regulator, SOIC-8
U300 | Microchip | PIC32CM5164JH01100-I/PF |  | PIC32CM5164JH01100 TQFP100(14Hx14W) 0.5P
U400 | Microchip | AT32UC3A4256HHB-C1UR |  | AT32UC3A4256HHB
U500, U502 | Microchip | ATA6561-GBQW |  | 5Mbit/s CAN Trasceiver,VCC = 5V, VIO = 2.8-5V, 3x3 mm VDFN8
U501 | Microchip | ATA663211-GBQW |  | LIN Transceiver
U600 | NXP | NTSX2102GU8H |  | IC TRNSLTR BIDIR 1.65V-5.5V 8XQFN_L1.4W1.2
U601, U602, U603, U604, U605, U606, U607, U608, U609, U610, U611, U612 | Texas Instruments | SN74LVC1T45DCKR |  | Single-Bit Dual-Supply Bus Transceiver with Configurable Voltage Translation and 3-State Outputs
U700 | Microchip | TA100-Y220C2X01-00T |  | TA100 SPI Mode 8-SOIC 150mil
X300 | Microchip | VXM8-9015-32M0000000 |  | 32MHz, L2.5W2H0.55 SMD, CL=10pF, ESR=50R, +15ppm
X301 | Microchip | VMK3-9001-32K7680000TR |  | Crystal, 32.768kHz, CL=9.0pF, ESR=70kOhm, SMD LxW=3.2 x 1.5mm, 20ppm
XC400 | Fox Electronics | FC5BQCCMC12.0-T1 |  | Fox FQ5032B 12.0MHz SMD crystal 738B-12